## Connector Board (RS-BOM)
CONNECTOR BOARD
Design Path: | E:\Electronics\Can Bus\Granular Measurement\Connector Board\Connector Board.pcb
Component | Value | Package | RS Part Number | Qty | Item Price | Board Price | Reel No | Ref Name | Description | Mfr. Part No.
1k | 1K | RES0603 | 2132266 | 3 | 0.214 | 0.642 | 26 | R1-3 | Resistor,1K 1% 0.1W SMT0603
4 Pin ST 3.8 35 deg | 4 Way | 4 Con ST 38 35 deg |  | 3 | 4 | 12 | Hand | J1, J4-5 | 4 way Screw Terminal,3.81mm pitch 35 deg
4Y-1.25 | 4 Way | 4Y-125 |  | 2 | 0.023 | 0.046 | Hand | J2-3 | 4Y Connector, 1.25mm pitch 1251S-4P
100nF | 100nF | CAP_C0603 | 698-3260 | 1 | 0.282 | 0.282 | 21 | C1 | Cap 100nF SMT 0603 0.1uF
K24C02 | 2 kbit | SOIC 8 |  | 1 | 0.903 | 0.903 | ?? | U1 | EEPROM 2Kbit SOIC 8
Led SMD0805 Green | Green | LED_SM 0805 | 888-6304 | 3 | 0.872 | 2.616 | 51 | LED1-3 | LED Uni-Color Green SMD0805
LL4148-GS08 | 100V 2A | MELF_SOD-80 | 700-2886 | 1 | 0.462 | 0.462 | 57 | D1 | Diode Switching 300mA 100V Mini-MELF
Totals |  |  |  | 14 |  | 16.951
Board
Stincil